## Used
Name | Part # | Link | Description
Raspberry Pi Zero W | 3400 | https://www.adafruit.com/product/3400 | Microcomputer, Pi Zero 2 W also works
PowerBoost 500 C | 1944 | https://www.adafruit.com/product/1944 | Battery Charger + 3.7V to 5V Converter
Mini Illuminated Momentary Pushbutton - Red Power Symbol | 3104 | https://www.adafruit.com/product/3104 | Power Button with LED
Colorful Round Tactile Button Switch Assortment - 15 pack | 1009 | https://www.adafruit.com/product/1009 | Buttons for controller
Mini Analog Thumbstick - Similar to Joycon Style | 5628 | https://www.adafruit.com/product/5628 | Joysticks for controller. The switch ones looked interesting, adafruit has other joysticks that may be better
Adafruit 1.9" 320x170 Color IPS TFT Display - ST7789 | 5394 | https://www.adafruit.com/product/5394 | Display for controller. I'll probably get a bigger one for camera feed but this can be for telemetry
Lithium Ion Polymer Battery - 3.7v 1200mAh | 258 | https://www.adafruit.com/product/258 | Car battery
Lithium Ion Battery - 3.7V 2000mAh | 2011 | https://www.adafruit.com/product/2011 | Bigger battery for extra capacity if needed
2.0mm Pitch Connector Kit - JST PH Compatible - 220 Piece Kit | 4422 | https://www.adafruit.com/product/4422 | JST-PH connectors
Micro servo - TowerPro SG92R | 169 | https://www.adafruit.com/product/169 | Steering servo
Dual H-Bridge Motor Driver for DC or Steppers - 600mA - L293D | 807 | https://www.adafruit.com/product/807 | Motor Driver
Piezo Buzzer - PS1240 | 160 | https://www.adafruit.com/product/160 | Buzer for horn
The Motor | 3882 | https://www.adafruit.com/product/3882 | My brother found this motor in one of his cd players so I decided to use it for this. Turns out adafruit sells the same exact ones. Not the best for this application but whatever

## To Order
Name | Part # | Link | Link | Description
Level shifter | 395 | https://www.adafruit.com/product/395 | Level shifter | 3.3 / 5 V logic converter
Jumper wires | 1956 | https://www.adafruit.com/product/1956 | Jumper wires
alligator clips | 1008 | https://www.adafruit.com/product/1008 | alligator clips
other jumper wires | 153 | https://www.adafruit.com/product/153 | other jumper wires
wire | 3165 | https://www.adafruit.com/product/3165 | wire
Breadboard | 239 | https://www.adafruit.com/product/239 | Breadboard
Crimper |  | https://www.adafruit.com/product/5682 | Crimper
other crimper |  | https://www.adafruit.com/product/350 | other crimper
wire strippers |  | https://www.adafruit.com/product/147 | wire strippers
more expensive wire strippers |  | https://www.adafruit.com/product/527 | more expensive wire strippers